## Sheet1
Item | Link | Vendor | in stock | shiping in the US | Unit price | Quantity | Total | Shipping and hanling estimate | Comment
USB micro to 5 pin | Amazon | Amazon | yes | yes | 6.99 | 1 | 6.99 | Free Prime Shipping
Arduino nano | Amazon | Amazon | yes | yes | 20 | 1 | 20
PWM Fans x2 | Amazon | Amazon | yes | yes | 35.77 | 1 | 35.77
4 pin connector | Digikey | Digikey | yes | yes | 0.27 | 2 | 0.54 | 8.99 Fed Ex
pressure sensor | Digikey | Digikey | yes | yes | 6.7 | 3 | 20.1
fan header | Digikey | Digikey | yes | yes | 0.46 | 6 | 2.76
Bracket | digikey | Digikey | yes | yes | 2.93 | 2 | 5.86
Air quality sensor | Digikey | Digikey | yes | yes | 14.7 | 1 | 14.7
PCB | Elecrow | Elecrow |  |  | 4.99 | 1 | 4.99 | 26.99 Fed Ex | To order from Elecrow: Default settings should be correct. But just to be sure, the settings are: 1) Layers: 2 2) Dimensions: 100 x 94mm (same price as 100x100) 3) Quantity 5 4) Different pcb design 1 5) PCB Thickness: 1.6mm 6) color: green 7) surface finish: Hasl 8) castellated hole: no 9) Coper weight: 1oz 10) PCB stencil: No Shipping: DHL
Total | [6 empty] | 111.71 | 35.98 | 147.69